## Intro
Introduction to Capri Pre-Trial Testing (WP4)
Included in this guide:
- Testing grids (straight line, 90 degree turn left, 90 degree turn right)
- Targets used and their orientation, datum point for measuring
- Dynamic testing protocol (summary)
- Cycling scenarios (selection of)
- Test iterations for static hazard testing
- Test iterations for dynamic hazard testing
Test iterations detailed:
| Hazard |  | Orientation | Pod manoeuvre
|  |  |  | Straight line | Left 90deg | Right 90deg | Left 45deg | Right 45deg | Done?
13 grid points (start=-3w, stop=+3w, step=0.5w)
| Static | Dog | -90,-45,0,+45,+90
|  | Scooter + child | -90,-45,0,+45,+90
|  | 5yo pedestrian | 45deg
Adult pedestrian + pushchair
|  | Adult pedestrian | 45deg
Adult ped + bike
|  | Pushchair | 45deg
|  | Pushchair | 0,-45,90,-90
Trunki
|  | Trunki | 0,-45,90,-90
Bicycle
|  | Bicycle | 0,-45,90,-90
| Hazard |  | Hazard Speed | TTC | Pod manoeuvre
[5 empty] | Straight line | Left 90deg | Right 90deg | Left 45deg | Right 45deg
| Dynamic | 5yo pedestrian | 2 | -1,0,1,2,3
|  | Adult pedestrian | 2 | -1,0,1,2,3
|  | Adult pedestrian + pushchair | 2 | -1,0,1,2,3
|  | Cyclist | 2 | -1,0,1,2,3
| Dynamic | 5yo pedestrian | 3.5 | -1,0,1,2,3
|  | Adult pedestrian | 3.5 | -1,0,1,2,3
|  | Adult pedestrian + pushchair | 3.5 | -1,0,1,2,3
|  | Cyclist | 3.5 | 1,2,3
|  | Cyclist | 3.5 | 0,1
| Dynamic | 5yo pedestrian | 7 | -1,0,1,2,3
|  | Adult pedestrian | 7 | -1,0,1,2,3
|  | Adult pedestrian + pushchair | 7 | -1,0,1,2,3
|  | Cyclist | 7 | -1,0,1,2,3
Vehicle?
0
(The right turn tests have not been detailed but would be a mirror image of the left turn tests.)
Some parameters remain fixed for each test detailed in the iterations. Theoretically ALL tests should be repeated if one of these parameters changes:
- Pod software version
- Pod build type
- Pod speed (most often tested 3.5mph but different speeds have different software versions)
Further parameters to test in simulation:
added | - Physical tests were carried out with pod manoeuvres of straight line or 90 degree turn, other turn angles could be tried in simulation
added | - Physical tests were carried out with a 5yo dummy and an adult human, other ages/sizes could be tried in simulation
added | - In physical testing a selection of hazard orientations were used (generally most common and/or worst case), other orientations could be tried in simulation
added | - In physical testing a single speed for each target was tested, other speeds could be tried in simulation
added | - In physical testing a limited selection of hazards were used due to time / safety constraints, other hazards could be used in simulation (e.g. mobility scooter, dog)
added | - In physical testing a limited selection of timing marks were used due to time / safety constraints (in particular for cycling only TTC+1 or above was used for safety), other timing separations could be tried in simulation
General notes
In the real world tests would be carried out under a range of weather or light conditions, if possible this should be done in simulation
Static tests are very iterative - repeat the same pod path and target for each position on the grid, and if/when the pod stops measure the distance between the stopped pod and the hazard
Dynamic tests and results are less prescriptive - aim for a path and intersection point at the desired TTC, repeat each test 3 times as expect natural variance. Can't measure fixed stopping distance, generally the desired pod response is "stop for hazard if in path, move off when safe to do so"
Other physical testing included "additional low level" tests, "moving off" tests, "convoy/corridor" tests with multiple people, and "obscuration" tests with a build environment. Further detail can be given on these as and when needed
Limited on-road testing was also carried out and is not detailed in here, this is purely for pedestrianised areas

## Test grids
Straight line, left turn and right turn grids
(0,0) and (A4) respectively indicate the point where the front centrepoint of the pod should first reach the grid.
NOTE: The first major line either side of the centreline (-1 and 1 lines for straight grid, 3 and 5 lines for turn grid) are marked at 0.8m due to the pod width being 1.6m. Further lines are marked at 1m intervals.
Paths for dynamic walking tests shown in red
Path A
Path B
(approximate)

## Cycling scenarios
B1b
B1a
B1c

## Dynamic hazard tests
Flag | TestNo | Pod manoeuvre | Hazard status | Hazard type | Hazard speed (approximate) | Scenario / path | Hazard specific path | Timing mark
| 1 | Straight line | Moving | 5yo child pedestrian (dummy) walking | 3.5mph | Straight line R->L | (3,0) to (-x,0) | TTC+3
| 2 | Straight line | Moving | 5yo child pedestrian (dummy) walking | 3.5mph | Straight line R->L | (3,0) to (-x,0) | TTC+2
| 3 | Straight line | Moving | 5yo child pedestrian (dummy) walking | 3.5mph | Straight line R->L | (3,0) to (-x,0) | TTC+1
| 4 | Straight line | Moving | 5yo child pedestrian (dummy) walking | 3.5mph | Straight line R->L | (3,0) to (-x,0) | TTC
| 5 | Straight line | Moving | 5yo child pedestrian (dummy) walking | 3.5mph | Straight line R->L | (3,0) to (-x,0) | TTC-1
| 6 | Straight line | Moving | 5yo child pedestrian (dummy) walking | 3.5mph | Straight line R->L | (3,0) to (-x,0) | TTC-2
| 7 | Straight line | Moving | 5yo child pedestrian (dummy) walking | 3.5mph | Straight line L->R | (-3,0) to (x,0) | TTC+3
| 8 | Straight line | Moving | 5yo child pedestrian (dummy) walking | 3.5mph | Straight line L->R | (-3,0) to (x,0) | TTC+2
| 9 | Straight line | Moving | 5yo child pedestrian (dummy) walking | 3.5mph | Straight line L->R | (-3,0) to (x,0) | TTC+1
| 10 | Straight line | Moving | 5yo child pedestrian (dummy) walking | 3.5mph | Straight line L->R | (-3,0) to (x,0) | TTC
| 11 | Straight line | Moving | 5yo child pedestrian (dummy) walking | 3.5mph | Straight line L->R | (-3,0) to (x,0) | TTC-1
| 12 | Straight line | Moving | 5yo child pedestrian (dummy) walking | 3.5mph | Straight line L->R | (-3,0) to (x,0) | TTC-2
| 13 | Straight line | Moving | Adult pedestrian walking | 3.5mph | Straight line R->L | (3,0) to (-x,0) | TTC+3
| 14 | Straight line | Moving | Adult pedestrian walking | 3.5mph | Straight line R->L | (3,0) to (-x,0) | TTC+2
Y | 15 | Straight line | Moving | Adult pedestrian walking | 3.5mph | Straight line R->L | (3,0) to (-x,0) | TTC+1
Y | 16 | Straight line | Moving | Adult pedestrian walking | 3.5mph | Straight line R->L | (3,0) to (-x,0) | TTC
Y | 17 | Straight line | Moving | Adult pedestrian walking | 3.5mph | Straight line R->L | (3,0) to (-x,0) | TTC-1
| 18 | Straight line | Moving | Adult pedestrian walking | 3.5mph | Straight line R->L | (3,0) to (-x,0) | TTC-2
| 19 | Straight line | Moving | Adult pedestrian walking | 3.5mph | Straight line L->R | (-3,0) to (x,0) | TTC+3
| 20 | Straight line | Moving | Adult pedestrian walking | 3.5mph | Straight line L->R | (-3,0) to (x,0) | TTC+2
| 21 | Straight line | Moving | Adult pedestrian walking | 3.5mph | Straight line L->R | (-3,0) to (x,0) | TTC+1
| 22 | Straight line | Moving | Adult pedestrian walking | 3.5mph | Straight line L->R | (-3,0) to (x,0) | TTC
| 23 | Straight line | Moving | Adult pedestrian walking | 3.5mph | Straight line L->R | (-3,0) to (x,0) | TTC-1
| 24 | Straight line | Moving | Adult pedestrian walking | 3.5mph | Straight line L->R | (-3,0) to (x,0) | TTC-2
| 25 | Straight line | Moving | Adult pushing pushchair (empty) | 3.5mph | Straight line R->L | (3,0) to (-x,0) | TTC+3
| 26 | Straight line | Moving | Adult pushing pushchair (empty) | 3.5mph | Straight line R->L | (3,0) to (-x,0) | TTC+2
| 27 | Straight line | Moving | Adult pushing pushchair (empty) | 3.5mph | Straight line R->L | (3,0) to (-x,0) | TTC+1
| 28 | Straight line | Moving | Adult pushing pushchair (empty) | 3.5mph | Straight line R->L | (3,0) to (-x,0) | TTC
| 29 | Straight line | Moving | Adult pushing pushchair (empty) | 3.5mph | Straight line R->L | (3,0) to (-x,0) | TTC-1
| 30 | Straight line | Moving | Adult pushing pushchair (empty) | 3.5mph | Straight line R->L | (3,0) to (-x,0) | TTC-2
| 31 | Straight line | Moving | Adult pushing pushchair (empty) | 3.5mph | Straight line L->R | (-3,0) to (x,0) | TTC+3
| 32 | Straight line | Moving | Adult pushing pushchair (empty) | 3.5mph | Straight line L->R | (-3,0) to (x,0) | TTC+2
| 33 | Straight line | Moving | Adult pushing pushchair (empty) | 3.5mph | Straight line L->R | (-3,0) to (x,0) | TTC+1
| 34 | Straight line | Moving | Adult pushing pushchair (empty) | 3.5mph | Straight line L->R | (-3,0) to (x,0) | TTC
| 35 | Straight line | Moving | Adult pushing pushchair (empty) | 3.5mph | Straight line L->R | (-3,0) to (x,0) | TTC-1
| 36 | Straight line | Moving | Adult pushing pushchair (empty) | 3.5mph | Straight line L->R | (-3,0) to (x,0) | TTC-2
| 37 | Turning left | Moving | 5yo child pedestrian (dummy) walking | 3.5mph | Path A R->L | A7 to Ax | TTC+3
| 38 | Turning left | Moving | 5yo child pedestrian (dummy) walking | 3.5mph | Path A R->L | A7 to Ax | TTC+2
| 39 | Turning left | Moving | 5yo child pedestrian (dummy) walking | 3.5mph | Path A R->L | A7 to Ax | TTC+1
| 40 | Turning left | Moving | 5yo child pedestrian (dummy) walking | 3.5mph | Path A R->L | A7 to Ax | TTC
| 41 | Turning left | Moving | 5yo child pedestrian (dummy) walking | 3.5mph | Path A R->L | A7 to Ax | TTC-1
| 42 | Turning left | Moving | 5yo child pedestrian (dummy) walking | 3.5mph | Path A R->L | A7 to Ax | TTC-2
| 43 | Turning left | Moving | 5yo child pedestrian (dummy) walking | 3.5mph | Path A L->R | A1 to Ax | TTC+3
| 44 | Turning left | Moving | 5yo child pedestrian (dummy) walking | 3.5mph | Path A L->R | A1 to Ax | TTC+2
| 45 | Turning left | Moving | 5yo child pedestrian (dummy) walking | 3.5mph | Path A L->R | A1 to Ax | TTC+1
| 46 | Turning left | Moving | 5yo child pedestrian (dummy) walking | 3.5mph | Path A L->R | A1 to Ax | TTC
| 47 | Turning left | Moving | 5yo child pedestrian (dummy) walking | 3.5mph | Path A L->R | A1 to Ax | TTC-1
| 48 | Turning left | Moving | 5yo child pedestrian (dummy) walking | 3.5mph | Path A L->R | A1 to Ax | TTC-2
| 49 | Turning left | Moving | Adult pedestrian walking | 3.5mph | Path A R->L | A7 to Ax | TTC+3
| 50 | Turning left | Moving | Adult pedestrian walking | 3.5mph | Path A R->L | A7 to Ax | TTC+2
| 51 | Turning left | Moving | Adult pedestrian walking | 3.5mph | Path A R->L | A7 to Ax | TTC+1
| 52 | Turning left | Moving | Adult pedestrian walking | 3.5mph | Path A R->L | A7 to Ax | TTC
| 53 | Turning left | Moving | Adult pedestrian walking | 3.5mph | Path A R->L | A7 to Ax | TTC-1
| 54 | Turning left | Moving | Adult pedestrian walking | 3.5mph | Path A R->L | A7 to Ax | TTC-2
| 55 | Turning left | Moving | Adult pedestrian walking | 3.5mph | Path A L->R | A1 to Ax | TTC+3
| 56 | Turning left | Moving | Adult pedestrian walking | 3.5mph | Path A L->R | A1 to Ax | TTC+2
Y | 57 | Turning left | Moving | Adult pedestrian walking | 3.5mph | Path A L->R | A1 to Ax | TTC+1
Y | 58 | Turning left | Moving | Adult pedestrian walking | 3.5mph | Path A L->R | A1 to Ax | TTC
Y | 59 | Turning left | Moving | Adult pedestrian walking | 3.5mph | Path A L->R | A1 to Ax | TTC-1
| 60 | Turning left | Moving | Adult pedestrian walking | 3.5mph | Path A L->R | A1 to Ax | TTC-2
| 61 | Turning left | Moving | Adult pushing pushchair (empty) | 3.5mph | Path A R->L | A7 to Ax | TTC+3
| 62 | Turning left | Moving | Adult pushing pushchair (empty) | 3.5mph | Path A R->L | A7 to Ax | TTC+2
| 63 | Turning left | Moving | Adult pushing pushchair (empty) | 3.5mph | Path A R->L | A7 to Ax | TTC+1
| 64 | Turning left | Moving | Adult pushing pushchair (empty) | 3.5mph | Path A R->L | A7 to Ax | TTC
| 65 | Turning left | Moving | Adult pushing pushchair (empty) | 3.5mph | Path A R->L | A7 to Ax | TTC-1
| 66 | Turning left | Moving | Adult pushing pushchair (empty) | 3.5mph | Path A R->L | A7 to Ax | TTC-2
| 67 | Turning left | Moving | Adult pushing pushchair (empty) | 3.5mph | Path A L->R | A1 to Ax | TTC+3
| 68 | Turning left | Moving | Adult pushing pushchair (empty) | 3.5mph | Path A L->R | A1 to Ax | TTC+2
| 69 | Turning left | Moving | Adult pushing pushchair (empty) | 3.5mph | Path A L->R | A1 to Ax | TTC+1
| 70 | Turning left | Moving | Adult pushing pushchair (empty) | 3.5mph | Path A L->R | A1 to Ax | TTC
| 71 | Turning left | Moving | Adult pushing pushchair (empty) | 3.5mph | Path A L->R | A1 to Ax | TTC-1
| 72 | Turning left | Moving | Adult pushing pushchair (empty) | 3.5mph | Path A L->R | A1 to Ax | TTC-2
| 73 | Turning left | Moving | 5yo child pedestrian (dummy) walking | 3.5mph | Path B R->L | F7->~E5->~A3 | TTC+3
| 74 | Turning left | Moving | 5yo child pedestrian (dummy) walking | 3.5mph | Path B R->L | F7->~E5->~A4 | TTC+2
| 75 | Turning left | Moving | 5yo child pedestrian (dummy) walking | 3.5mph | Path B R->L | F7->~E5->~A5 | TTC+1
| 76 | Turning left | Moving | 5yo child pedestrian (dummy) walking | 3.5mph | Path B R->L | F7->~E5->~A6 | TTC
| 77 | Turning left | Moving | 5yo child pedestrian (dummy) walking | 3.5mph | Path B R->L | F7->~E5->~A7 | TTC-1
| 78 | Turning left | Moving | 5yo child pedestrian (dummy) walking | 3.5mph | Path B R->L | F7->~E5->~A8 | TTC-2
| 79 | Turning left | Moving | 5yo child pedestrian (dummy) walking | 3.5mph | Path B L->R | A3->~E5->~F7 | TTC+3
| 80 | Turning left | Moving | 5yo child pedestrian (dummy) walking | 3.5mph | Path B L->R | A3->~E5->~F8 | TTC+2
Y | 81 | Turning left | Moving | 5yo child pedestrian (dummy) walking | 3.5mph | Path B L->R | A3->~E5->~F9 | TTC+1
Y | 82 | Turning left | Moving | 5yo child pedestrian (dummy) walking | 3.5mph | Path B L->R | A3->~E5->~F10 | TTC
Y | 83 | Turning left | Moving | 5yo child pedestrian (dummy) walking | 3.5mph | Path B L->R | A3->~E5->~F11 | TTC-1
| 84 | Turning left | Moving | 5yo child pedestrian (dummy) walking | 3.5mph | Path B L->R | A3->~E5->~F12 | TTC-2
| 85 | Turning left | Moving | Adult pedestrian walking | 3.5mph | Path B R->L | F7->~E5->~A3 | TTC+3
| 86 | Turning left | Moving | Adult pedestrian walking | 3.5mph | Path B R->L | F7->~E5->~A4 | TTC+2
| 87 | Turning left | Moving | Adult pedestrian walking | 3.5mph | Path B R->L | F7->~E5->~A5 | TTC+1
| 88 | Turning left | Moving | Adult pedestrian walking | 3.5mph | Path B R->L | F7->~E5->~A6 | TTC
| 89 | Turning left | Moving | Adult pedestrian walking | 3.5mph | Path B R->L | F7->~E5->~A7 | TTC-1
| 90 | Turning left | Moving | Adult pedestrian walking | 3.5mph | Path B R->L | F7->~E5->~A8 | TTC-2
| 91 | Turning left | Moving | Adult pedestrian walking | 3.5mph | Path B L->R | A3->~E5->~F7 | TTC+3
| 92 | Turning left | Moving | Adult pedestrian walking | 3.5mph | Path B L->R | A3->~E5->~F8 | TTC+2
| 93 | Turning left | Moving | Adult pedestrian walking | 3.5mph | Path B L->R | A3->~E5->~F9 | TTC+1
| 94 | Turning left | Moving | Adult pedestrian walking | 3.5mph | Path B L->R | A3->~E5->~F10 | TTC
| 95 | Turning left | Moving | Adult pedestrian walking | 3.5mph | Path B L->R | A3->~E5->~F11 | TTC-1
| 96 | Turning left | Moving | Adult pedestrian walking | 3.5mph | Path B L->R | A3->~E5->~F12 | TTC-2
| 97 | Turning left | Moving | Adult pushing pushchair (empty) | 3.5mph | Path B R->L | F7->~E5->~A3 | TTC+3
| 98 | Turning left | Moving | Adult pushing pushchair (empty) | 3.5mph | Path B R->L | F7->~E5->~A4 | TTC+2
| 99 | Turning left | Moving | Adult pushing pushchair (empty) | 3.5mph | Path B R->L | F7->~E5->~A5 | TTC+1
| 100 | Turning left | Moving | Adult pushing pushchair (empty) | 3.5mph | Path B R->L | F7->~E5->~A6 | TTC
| 101 | Turning left | Moving | Adult pushing pushchair (empty) | 3.5mph | Path B R->L | F7->~E5->~A7 | TTC-1
| 102 | Turning left | Moving | Adult pushing pushchair (empty) | 3.5mph | Path B R->L | F7->~E5->~A8 | TTC-2
| 103 | Turning left | Moving | Adult pushing pushchair (empty) | 3.5mph | Path B L->R | A3->~E5->~F7 | TTC+3
| 104 | Turning left | Moving | Adult pushing pushchair (empty) | 3.5mph | Path B L->R | A3->~E5->~F8 | TTC+2
| 105 | Turning left | Moving | Adult pushing pushchair (empty) | 3.5mph | Path B L->R | A3->~E5->~F9 | TTC+1
| 106 | Turning left | Moving | Adult pushing pushchair (empty) | 3.5mph | Path B L->R | A3->~E5->~F10 | TTC
| 107 | Turning left | Moving | Adult pushing pushchair (empty) | 3.5mph | Path B L->R | A3->~E5->~F11 | TTC-1
| 108 | Turning left | Moving | Adult pushing pushchair (empty) | 3.5mph | Path B L->R | A3->~E5->~F12 | TTC-2
| 109 | Straight line | Moving | Adult riding bicycle | 8.5mph | A1 | see diagram | TTC+3
| 110 | Straight line | Moving | Adult riding bicycle | 8.5mph | A1 | see diagram | TTC+2
| 111 | Straight line | Moving | Adult riding bicycle | 8.5mph | A1 | see diagram | TTC+1
| 115 | Straight line | Moving | Adult riding bicycle | 8.5mph | B1b | see diagram | TTC+3
| 116 | Straight line | Moving | Adult riding bicycle | 8.5mph | B1b | see diagram | TTC+2
| 117 | Straight line | Moving | Adult riding bicycle | 8.5mph | B1b | see diagram | TTC+1
| 118 | Turning left | Moving | Adult riding bicycle | 8.5mph | D4 | see diagram | TTC+3
| 119 | Turning left | Moving | Adult riding bicycle | 8.5mph | D4 | see diagram | TTC+2
| 120 | Turning left | Moving | Adult riding bicycle | 8.5mph | D4 | see diagram | TTC+1
| 121 | Turning left | Moving | Adult riding bicycle | 8.5mph | E2 | see diagram | TTC+3
| 122 | Turning left | Moving | Adult riding bicycle | 8.5mph | E2 | see diagram | TTC+2
| 123 | Turning left | Moving | Adult riding bicycle | 8.5mph | E2 | see diagram | TTC+1

## Static hazard tests
Flag | TestNo | Pod manoeuvre | Hazard status | Hazard type | Hazard relative location | Hazard specific location | Hazard orientation | Expected results
Y | 1 | Straight line | Static | 5yo child pedestrian dummy | Front | (0,0) | Side on, as if crossing L->R
| 2 | Straight line | Static | 5yo child pedestrian dummy | Front | (0.5,0) | Side on, as if crossing L->R
Y | 3 | Straight line | Static | 5yo child pedestrian dummy | Front right | (1,0) | Side on, as if crossing L->R
| 4 | Straight line | Static | 5yo child pedestrian dummy | Right | (1.5,0) | Side on, as if crossing L->R
Y | 5 | Straight line | Static | 5yo child pedestrian dummy | Right | (2,0) | Side on, as if crossing L->R
| 6 | Straight line | Static | 5yo child pedestrian dummy | Right | (2.5,0) | Side on, as if crossing L->R
Y | 7 | Straight line | Static | 5yo child pedestrian dummy | Far right | (3,0) | Side on, as if crossing L->R
| 8 | Straight line | Static | 5yo child pedestrian dummy | Front | (-0.5,0) | Side on, as if crossing L->R
| 9 | Straight line | Static | 5yo child pedestrian dummy | Front right | (-1,0) | Side on, as if crossing L->R
| 10 | Straight line | Static | 5yo child pedestrian dummy | Left | (-1.5,0) | Side on, as if crossing L->R
| 11 | Straight line | Static | 5yo child pedestrian dummy | Left | (-2,0) | Side on, as if crossing L->R
| 12 | Straight line | Static | 5yo child pedestrian dummy | Left | (-2.5,0) | Side on, as if crossing L->R
| 13 | Straight line | Static | 5yo child pedestrian dummy | Far left | (-3,0) | Side on, as if crossing L->R
| 14 | Straight line | Static | Adult pedestrian | Front | (0,0) | Side on, as if crossing L->R
| 15 | Straight line | Static | Adult pedestrian | Front | (0.5,0) | Side on, as if crossing L->R
| 16 | Straight line | Static | Adult pedestrian | Front right | (1,0) | Side on, as if crossing L->R
| 17 | Straight line | Static | Adult pedestrian | Right | (1.5,0) | Side on, as if crossing L->R
| 18 | Straight line | Static | Adult pedestrian | Right | (2,0) | Side on, as if crossing L->R
| 19 | Straight line | Static | Adult pedestrian | Right | (2.5,0) | Side on, as if crossing L->R
| 20 | Straight line | Static | Adult pedestrian | Far right | (3,0) | Side on, as if crossing L->R
| 21 | Straight line | Static | Adult pedestrian | Front | (-0.5,0) | Side on, as if crossing L->R
| 22 | Straight line | Static | Adult pedestrian | Front right | (-1,0) | Side on, as if crossing L->R
| 23 | Straight line | Static | Adult pedestrian | Left | (-1.5,0) | Side on, as if crossing L->R
| 24 | Straight line | Static | Adult pedestrian | Left | (-2,0) | Side on, as if crossing L->R
| 25 | Straight line | Static | Adult pedestrian | Left | (-2.5,0) | Side on, as if crossing L->R
| 26 | Straight line | Static | Adult pedestrian | Far left | (-3,0) | Side on, as if crossing L->R
Y | 27 | Straight line | Static | Pushchair (empty) | Front | (0,0) | 45 degree angle, crossing UL->LR
| 28 | Straight line | Static | Pushchair (empty) | Front | (0.5,0) | 45 degree angle, crossing UL->LR
Y | 29 | Straight line | Static | Pushchair (empty) | Front right | (1,0) | 45 degree angle, crossing UL->LR
| 30 | Straight line | Static | Pushchair (empty) | Right | (1.5,0) | 45 degree angle, crossing UL->LR
Y | 31 | Straight line | Static | Pushchair (empty) | Right | (2,0) | 45 degree angle, crossing UL->LR
| 32 | Straight line | Static | Pushchair (empty) | Right | (2.5,0) | 45 degree angle, crossing UL->LR
| 33 | Straight line | Static | Pushchair (empty) | Far right | (3,0) | 45 degree angle, crossing UL->LR
| 34 | Straight line | Static | Pushchair (empty) | Front | (-0.5,0) | 45 degree angle, crossing UL->LR
Y | 35 | Straight line | Static | Pushchair (empty) | Front right | (-1,0) | 45 degree angle, crossing UL->LR
| 36 | Straight line | Static | Pushchair (empty) | Left | (-1.5,0) | 45 degree angle, crossing UL->LR
| 37 | Straight line | Static | Pushchair (empty) | Left | (-2,0) | 45 degree angle, crossing UL->LR
Y | 38 | Straight line | Static | Pushchair (empty) | Left | (-2.5,0) | 45 degree angle, crossing UL->LR
| 39 | Straight line | Static | Pushchair (empty) | Far left | (-3,0) | 45 degree angle, crossing UL->LR
| 40 | Straight line | Static | Pushchair (empty) | Front | (0,0) | 45 degree angle, crossing UR->LL
| 41 | Straight line | Static | Pushchair (empty) | Front | (0.5,0) | 45 degree angle, crossing UR->LL
| 42 | Straight line | Static | Pushchair (empty) | Front right | (1,0) | 45 degree angle, crossing UR->LL
| 43 | Straight line | Static | Pushchair (empty) | Right | (1.5,0) | 45 degree angle, crossing UR->LL
| 44 | Straight line | Static | Pushchair (empty) | Right | (2,0) | 45 degree angle, crossing UR->LL
| 45 | Straight line | Static | Pushchair (empty) | Right | (2.5,0) | 45 degree angle, crossing UR->LL
| 46 | Straight line | Static | Pushchair (empty) | Far right | (3,0) | 45 degree angle, crossing UR->LL
| 47 | Straight line | Static | Pushchair (empty) | Front | (-0.5,0) | 45 degree angle, crossing UR->LL
| 48 | Straight line | Static | Pushchair (empty) | Front right | (-1,0) | 45 degree angle, crossing UR->LL
| 49 | Straight line | Static | Pushchair (empty) | Left | (-1.5,0) | 45 degree angle, crossing UR->LL
| 50 | Straight line | Static | Pushchair (empty) | Left | (-2,0) | 45 degree angle, crossing UR->LL
| 51 | Straight line | Static | Pushchair (empty) | Left | (-2.5,0) | 45 degree angle, crossing UR->LL
| 52 | Straight line | Static | Pushchair (empty) | Far left | (-3,0) | 45 degree angle, crossing UR->LL
Y | 53 | Straight line | Static | Trunki | Front | (0,0) | Side on
| 54 | Straight line | Static | Trunki | Front | (0.5,0) | Side on
Y | 55 | Straight line | Static | Trunki | Front right | (1,0) | Side on
| 56 | Straight line | Static | Trunki | Right | (1.5,0) | Side on
Y | 57 | Straight line | Static | Trunki | Right | (2,0) | Side on
| 58 | Straight line | Static | Trunki | Right | (2.5,0) | Side on
| 59 | Straight line | Static | Trunki | Far right | (3,0) | Side on
| 60 | Straight line | Static | Trunki | Front | (-0.5,0) | Side on
| 61 | Straight line | Static | Trunki | Front right | (-1,0) | Side on
| 62 | Straight line | Static | Trunki | Left | (-1.5,0) | Side on
| 63 | Straight line | Static | Trunki | Left | (-2,0) | Side on
| 64 | Straight line | Static | Trunki | Left | (-2.5,0) | Side on
| 65 | Straight line | Static | Trunki | Far left | (-3,0) | Side on
Y | 66 | Straight line | Static | Bicycle | Front | (0,0) | Head on
| 67 | Straight line | Static | Bicycle | Front | (0.5,0) | Head on
| 68 | Straight line | Static | Bicycle | Front right | (1,0) | Head on
| 69 | Straight line | Static | Bicycle | Right | (1.5,0) | Head on
| 70 | Straight line | Static | Bicycle | Right | (2,0) | Head on
| 71 | Straight line | Static | Bicycle | Right | (2.5,0) | Head on
| 72 | Straight line | Static | Bicycle | Far right | (3,0) | Head on
| 73 | Straight line | Static | Bicycle | Front | (-0.5,0) | Head on
Y | 74 | Straight line | Static | Bicycle | Front right | (-1,0) | Head on
| 75 | Straight line | Static | Bicycle | Left | (-1.5,0) | Head on
Y | 76 | Straight line | Static | Bicycle | Left | (-2,0) | Head on
| 77 | Straight line | Static | Bicycle | Left | (-2.5,0) | Head on
| 78 | Straight line | Static | Bicycle | Far left | (-3,0) | Head on
Y | 79 | Straight line | Static | Bicycle | Front | (0,0) | 45 degree angle, crossing UL->LR
| 80 | Straight line | Static | Bicycle | Front | (0.5,0) | 45 degree angle, crossing UL->LR
| 81 | Straight line | Static | Bicycle | Front right | (1,0) | 45 degree angle, crossing UL->LR
| 82 | Straight line | Static | Bicycle | Right | (1.5,0) | 45 degree angle, crossing UL->LR
| 83 | Straight line | Static | Bicycle | Right | (2,0) | 45 degree angle, crossing UL->LR
| 84 | Straight line | Static | Bicycle | Right | (2.5,0) | 45 degree angle, crossing UL->LR
| 85 | Straight line | Static | Bicycle | Far right | (3,0) | 45 degree angle, crossing UL->LR
| 86 | Straight line | Static | Bicycle | Front | (-0.5,0) | 45 degree angle, crossing UL->LR
| 87 | Straight line | Static | Bicycle | Front right | (-1,0) | 45 degree angle, crossing UL->LR
Y | 88 | Straight line | Static | Bicycle | Left | (-1.5,0) | 45 degree angle, crossing UL->LR
| 89 | Straight line | Static | Bicycle | Left | (-2,0) | 45 degree angle, crossing UL->LR
Y | 90 | Straight line | Static | Bicycle | Left | (-2.5,0) | 45 degree angle, crossing UL->LR
| 91 | Straight line | Static | Bicycle | Far left | (-3,0) | 45 degree angle, crossing UL->LR
Y | 92 | Straight line | Static | Bicycle | Front | (0,0) | Side on
| 93 | Straight line | Static | Bicycle | Front | (0.5,0) | Side on
| 94 | Straight line | Static | Bicycle | Front right | (1,0) | Side on
| 95 | Straight line | Static | Bicycle | Right | (1.5,0) | Side on
| 96 | Straight line | Static | Bicycle | Right | (2,0) | Side on
| 97 | Straight line | Static | Bicycle | Right | (2.5,0) | Side on
| 98 | Straight line | Static | Bicycle | Far right | (3,0) | Side on
| 99 | Straight line | Static | Bicycle | Front | (-0.5,0) | Side on
| 100 | Straight line | Static | Bicycle | Front right | (-1,0) | Side on
Y | 101 | Straight line | Static | Bicycle | Left | (-1.5,0) | Side on
| 102 | Straight line | Static | Bicycle | Left | (-2,0) | Side on
Y | 103 | Straight line | Static | Bicycle | Left | (-2.5,0) | Side on
| 104 | Straight line | Static | Bicycle | Far left | (-3,0) | Side on
Y | 105 | Turning left | Static | 5yo child pedestrian dummy | Front | A4 | Side on, as if crossing L->R
| 106 | Turning left | Static | 5yo child pedestrian dummy | Front | B4 | Side on, as if crossing L->R
| 107 | Turning left | Static | 5yo child pedestrian dummy | Front | C4 | Side on, as if crossing L->R
| 108 | Turning left | Static | 5yo child pedestrian dummy | Front | D4 | Side on, as if crossing L->R
| 109 | Turning left | Static | 5yo child pedestrian dummy | Front | E4 | Side on, as if crossing L->R
| 110 | Turning left | Static | 5yo child pedestrian dummy | Front | F4 | Side on, as if crossing L->R
| 111 | Turning left | Static | 5yo child pedestrian dummy | Front | G4 | Side on, as if crossing L->R
| 113 | Turning left | Static | 5yo child pedestrian dummy | Front | A3.5 | Side on, as if crossing L->R
| 114 | Turning left | Static | 5yo child pedestrian dummy | Front | B3.5 | Side on, as if crossing L->R
| 115 | Turning left | Static | 5yo child pedestrian dummy | Front | C3.5 | Side on, as if crossing L->R
| 116 | Turning left | Static | 5yo child pedestrian dummy | Front | D3.5 | Side on, as if crossing L->R
| 117 | Turning left | Static | 5yo child pedestrian dummy | Front | E3.5 | Side on, as if crossing L->R
| 118 | Turning left | Static | 5yo child pedestrian dummy | Front | F3.5 | Side on, as if crossing L->R
| 119 | Turning left | Static | 5yo child pedestrian dummy | Front | G3.5 | Side on, as if crossing L->R
Y | 120 | Turning left | Static | 5yo child pedestrian dummy | Front left | A3 | Side on, as if crossing L->R
| 121 | Turning left | Static | 5yo child pedestrian dummy | Front left | B3 | Side on, as if crossing L->R
Y | 122 | Turning left | Static | 5yo child pedestrian dummy | Front left | C3 | Side on, as if crossing L->R
| 123 | Turning left | Static | 5yo child pedestrian dummy | Front left | D3 | Side on, as if crossing L->R
Y | 124 | Turning left | Static | 5yo child pedestrian dummy | Front left | E3 | Side on, as if crossing L->R
| 125 | Turning left | Static | 5yo child pedestrian dummy | Front left | F3 | Side on, as if crossing L->R
| 126 | Turning left | Static | 5yo child pedestrian dummy | Front left | G3 | Side on, as if crossing L->R
Y | 127 | Turning left | Static | 5yo child pedestrian dummy | Left | A2.5 | Side on, as if crossing L->R
| 128 | Turning left | Static | 5yo child pedestrian dummy | Left | B2.5 | Side on, as if crossing L->R
Y | 129 | Turning left | Static | 5yo child pedestrian dummy | Left | C2.5 | Side on, as if crossing L->R
| 130 | Turning left | Static | 5yo child pedestrian dummy | Left | D2.5 | Side on, as if crossing L->R
Y | 131 | Turning left | Static | 5yo child pedestrian dummy | Left | E2.5 | Side on, as if crossing L->R
| 132 | Turning left | Static | 5yo child pedestrian dummy | Left | F2.5 | Side on, as if crossing L->R
| 133 | Turning left | Static | 5yo child pedestrian dummy | Left | G2.5 | Side on, as if crossing L->R
| 134 | Turning left | Static | 5yo child pedestrian dummy | Left | A2 | Side on, as if crossing L->R
| 135 | Turning left | Static | 5yo child pedestrian dummy | Left | B2 | Side on, as if crossing L->R
| 136 | Turning left | Static | 5yo child pedestrian dummy | Left | C2 | Side on, as if crossing L->R
| 137 | Turning left | Static | 5yo child pedestrian dummy | Left | D2 | Side on, as if crossing L->R
| 138 | Turning left | Static | 5yo child pedestrian dummy | Left | E2 | Side on, as if crossing L->R
| 139 | Turning left | Static | 5yo child pedestrian dummy | Left | F2 | Side on, as if crossing L->R
| 140 | Turning left | Static | 5yo child pedestrian dummy | Left | G2 | Side on, as if crossing L->R
| 141 | Turning left | Static | 5yo child pedestrian dummy | Front | A4.5 | Side on, as if crossing L->R
| 142 | Turning left | Static | 5yo child pedestrian dummy | Front | B4.5 | Side on, as if crossing L->R
| 143 | Turning left | Static | 5yo child pedestrian dummy | Front | C4.5 | Side on, as if crossing L->R
| 144 | Turning left | Static | 5yo child pedestrian dummy | Front | D4.5 | Side on, as if crossing L->R
| 145 | Turning left | Static | 5yo child pedestrian dummy | Front | E4.5 | Side on, as if crossing L->R
| 146 | Turning left | Static | 5yo child pedestrian dummy | Front | F4.5 | Side on, as if crossing L->R
| 147 | Turning left | Static | 5yo child pedestrian dummy | Front | G4.5 | Side on, as if crossing L->R
| 148 | Turning left | Static | 5yo child pedestrian dummy | Front right | A5 | Side on, as if crossing L->R
| 149 | Turning left | Static | 5yo child pedestrian dummy | Front right | B5 | Side on, as if crossing L->R
| 150 | Turning left | Static | 5yo child pedestrian dummy | Front right | C5 | Side on, as if crossing L->R
| 151 | Turning left | Static | 5yo child pedestrian dummy | Front right | D5 | Side on, as if crossing L->R
| 152 | Turning left | Static | 5yo child pedestrian dummy | Front right | E5 | Side on, as if crossing L->R
| 153 | Turning left | Static | 5yo child pedestrian dummy | Front right | F5 | Side on, as if crossing L->R
| 154 | Turning left | Static | 5yo child pedestrian dummy | Front right | G5 | Side on, as if crossing L->R
| 155 | Turning left | Static | 5yo child pedestrian dummy | Right | A5.5 | Side on, as if crossing L->R
| 156 | Turning left | Static | 5yo child pedestrian dummy | Right | B5.5 | Side on, as if crossing L->R
| 157 | Turning left | Static | 5yo child pedestrian dummy | Right | C5.5 | Side on, as if crossing L->R
| 158 | Turning left | Static | 5yo child pedestrian dummy | Right | D5.5 | Side on, as if crossing L->R
| 159 | Turning left | Static | 5yo child pedestrian dummy | Right | E5.5 | Side on, as if crossing L->R
| 160 | Turning left | Static | 5yo child pedestrian dummy | Right | F5.5 | Side on, as if crossing L->R
| 161 | Turning left | Static | 5yo child pedestrian dummy | Right | G5.5 | Side on, as if crossing L->R
| 162 | Turning left | Static | 5yo child pedestrian dummy | Right | A6 | Side on, as if crossing L->R
| 163 | Turning left | Static | 5yo child pedestrian dummy | Right | B6 | Side on, as if crossing L->R
| 164 | Turning left | Static | 5yo child pedestrian dummy | Right | C6 | Side on, as if crossing L->R
| 165 | Turning left | Static | 5yo child pedestrian dummy | Right | D6 | Side on, as if crossing L->R
| 166 | Turning left | Static | 5yo child pedestrian dummy | Right | E6 | Side on, as if crossing L->R
| 167 | Turning left | Static | 5yo child pedestrian dummy | Right | F6 | Side on, as if crossing L->R
| 168 | Turning left | Static | 5yo child pedestrian dummy | Right | G6 | Side on, as if crossing L->R
| 169 | Turning left | Static | Adult pedestrian | Front | A4 | Side on, as if crossing L->R
| 170 | Turning left | Static | Adult pedestrian | Front | B4 | Side on, as if crossing L->R
| 171 | Turning left | Static | Adult pedestrian | Front | C4 | Side on, as if crossing L->R
| 172 | Turning left | Static | Adult pedestrian | Front | D4 | Side on, as if crossing L->R
| 173 | Turning left | Static | Adult pedestrian | Front | E4 | Side on, as if crossing L->R
| 174 | Turning left | Static | Adult pedestrian | Front | F4 | Side on, as if crossing L->R
| 175 | Turning left | Static | Adult pedestrian | Front | G4 | Side on, as if crossing L->R
| 176 | Turning left | Static | Adult pedestrian | Front | A3.5 | Side on, as if crossing L->R
| 177 | Turning left | Static | Adult pedestrian | Front | B3.5 | Side on, as if crossing L->R
| 178 | Turning left | Static | Adult pedestrian | Front | C3.5 | Side on, as if crossing L->R
| 179 | Turning left | Static | Adult pedestrian | Front | D3.5 | Side on, as if crossing L->R
| 180 | Turning left | Static | Adult pedestrian | Front | E3.5 | Side on, as if crossing L->R
| 181 | Turning left | Static | Adult pedestrian | Front | F3.5 | Side on, as if crossing L->R
| 182 | Turning left | Static | Adult pedestrian | Front | G3.5 | Side on, as if crossing L->R
| 183 | Turning left | Static | Adult pedestrian | Front left | A3 | Side on, as if crossing L->R
| 184 | Turning left | Static | Adult pedestrian | Front left | B3 | Side on, as if crossing L->R
| 185 | Turning left | Static | Adult pedestrian | Front left | C3 | Side on, as if crossing L->R
| 186 | Turning left | Static | Adult pedestrian | Front left | D3 | Side on, as if crossing L->R
| 187 | Turning left | Static | Adult pedestrian | Front left | E3 | Side on, as if crossing L->R
| 188 | Turning left | Static | Adult pedestrian | Front left | F3 | Side on, as if crossing L->R
| 189 | Turning left | Static | Adult pedestrian | Front left | G3 | Side on, as if crossing L->R
| 190 | Turning left | Static | Adult pedestrian | Left | A2.5 | Side on, as if crossing L->R
| 191 | Turning left | Static | Adult pedestrian | Left | B2.5 | Side on, as if crossing L->R
| 192 | Turning left | Static | Adult pedestrian | Left | C2.5 | Side on, as if crossing L->R
| 193 | Turning left | Static | Adult pedestrian | Left | D2.5 | Side on, as if crossing L->R
| 194 | Turning left | Static | Adult pedestrian | Left | E2.5 | Side on, as if crossing L->R
| 195 | Turning left | Static | Adult pedestrian | Left | F2.5 | Side on, as if crossing L->R
| 196 | Turning left | Static | Adult pedestrian | Left | G2.5 | Side on, as if crossing L->R
| 197 | Turning left | Static | Adult pedestrian | Left | A2 | Side on, as if crossing L->R
| 198 | Turning left | Static | Adult pedestrian | Left | B2 | Side on, as if crossing L->R
| 199 | Turning left | Static | Adult pedestrian | Left | C2 | Side on, as if crossing L->R
| 200 | Turning left | Static | Adult pedestrian | Left | D2 | Side on, as if crossing L->R
| 201 | Turning left | Static | Adult pedestrian | Left | E2 | Side on, as if crossing L->R
| 202 | Turning left | Static | Adult pedestrian | Left | F2 | Side on, as if crossing L->R
| 203 | Turning left | Static | Adult pedestrian | Left | G2 | Side on, as if crossing L->R
| 204 | Turning left | Static | Adult pedestrian | Front | A4.5 | Side on, as if crossing L->R
| 205 | Turning left | Static | Adult pedestrian | Front | B4.5 | Side on, as if crossing L->R
| 206 | Turning left | Static | Adult pedestrian | Front | C4.5 | Side on, as if crossing L->R
| 207 | Turning left | Static | Adult pedestrian | Front | D4.5 | Side on, as if crossing L->R
| 208 | Turning left | Static | Adult pedestrian | Front | E4.5 | Side on, as if crossing L->R
| 209 | Turning left | Static | Adult pedestrian | Front | F4.5 | Side on, as if crossing L->R
| 210 | Turning left | Static | Adult pedestrian | Front | G4.5 | Side on, as if crossing L->R
| 211 | Turning left | Static | Adult pedestrian | Front right | A5 | Side on, as if crossing L->R
| 212 | Turning left | Static | Adult pedestrian | Front right | B5 | Side on, as if crossing L->R
| 213 | Turning left | Static | Adult pedestrian | Front right | C5 | Side on, as if crossing L->R
| 214 | Turning left | Static | Adult pedestrian | Front right | D5 | Side on, as if crossing L->R
| 215 | Turning left | Static | Adult pedestrian | Front right | E5 | Side on, as if crossing L->R
| 216 | Turning left | Static | Adult pedestrian | Front right | F5 | Side on, as if crossing L->R
| 217 | Turning left | Static | Adult pedestrian | Front right | G5 | Side on, as if crossing L->R
| 218 | Turning left | Static | Adult pedestrian | Right | A5.5 | Side on, as if crossing L->R
| 219 | Turning left | Static | Adult pedestrian | Right | B5.5 | Side on, as if crossing L->R
| 220 | Turning left | Static | Adult pedestrian | Right | C5.5 | Side on, as if crossing L->R
| 221 | Turning left | Static | Adult pedestrian | Right | D5.5 | Side on, as if crossing L->R
| 222 | Turning left | Static | Adult pedestrian | Right | E5.5 | Side on, as if crossing L->R
| 223 | Turning left | Static | Adult pedestrian | Right | F5.5 | Side on, as if crossing L->R
| 224 | Turning left | Static | Adult pedestrian | Right | G5.5 | Side on, as if crossing L->R
| 225 | Turning left | Static | Adult pedestrian | Right | A6 | Side on, as if crossing L->R
| 226 | Turning left | Static | Adult pedestrian | Right | B6 | Side on, as if crossing L->R
| 227 | Turning left | Static | Adult pedestrian | Right | C6 | Side on, as if crossing L->R
| 228 | Turning left | Static | Adult pedestrian | Right | D6 | Side on, as if crossing L->R
| 229 | Turning left | Static | Adult pedestrian | Right | E6 | Side on, as if crossing L->R
| 230 | Turning left | Static | Adult pedestrian | Right | F6 | Side on, as if crossing L->R
| 231 | Turning left | Static | Adult pedestrian | Right | G6 | Side on, as if crossing L->R
Y | 232 | Turning left | Static | Pushchair (empty) | Front | A4 | 45 degree angle, crossing UL->LR
| 233 | Turning left | Static | Pushchair (empty) | Front | B4 | 45 degree angle, crossing UL->LR
| 234 | Turning left | Static | Pushchair (empty) | Front | C4 | 45 degree angle, crossing UL->LR
| 235 | Turning left | Static | Pushchair (empty) | Front | D4 | 45 degree angle, crossing UL->LR
| 236 | Turning left | Static | Pushchair (empty) | Front | E4 | 45 degree angle, crossing UL->LR
| 237 | Turning left | Static | Pushchair (empty) | Front | F4 | 45 degree angle, crossing UL->LR
| 238 | Turning left | Static | Pushchair (empty) | Front | G4 | 45 degree angle, crossing UL->LR
| 239 | Turning left | Static | Pushchair (empty) | Front | A3.5 | 45 degree angle, crossing UL->LR
| 240 | Turning left | Static | Pushchair (empty) | Front | B3.5 | 45 degree angle, crossing UL->LR
| 241 | Turning left | Static | Pushchair (empty) | Front | C3.5 | 45 degree angle, crossing UL->LR
| 242 | Turning left | Static | Pushchair (empty) | Front | D3.5 | 45 degree angle, crossing UL->LR
| 243 | Turning left | Static | Pushchair (empty) | Front | E3.5 | 45 degree angle, crossing UL->LR
| 244 | Turning left | Static | Pushchair (empty) | Front | F3.5 | 45 degree angle, crossing UL->LR
| 245 | Turning left | Static | Pushchair (empty) | Front | G3.5 | 45 degree angle, crossing UL->LR
Y | 246 | Turning left | Static | Pushchair (empty) | Front left | A3 | 45 degree angle, crossing UL->LR
| 247 | Turning left | Static | Pushchair (empty) | Front left | B3 | 45 degree angle, crossing UL->LR
Y | 248 | Turning left | Static | Pushchair (empty) | Front left | C3 | 45 degree angle, crossing UL->LR
| 249 | Turning left | Static | Pushchair (empty) | Front left | D3 | 45 degree angle, crossing UL->LR
Y | 250 | Turning left | Static | Pushchair (empty) | Front left | E3 | 45 degree angle, crossing UL->LR
| 251 | Turning left | Static | Pushchair (empty) | Front left | F3 | 45 degree angle, crossing UL->LR
| 252 | Turning left | Static | Pushchair (empty) | Front left | G3 | 45 degree angle, crossing UL->LR
Y | 253 | Turning left | Static | Pushchair (empty) | Left | A2.5 | 45 degree angle, crossing UL->LR
| 254 | Turning left | Static | Pushchair (empty) | Left | B2.5 | 45 degree angle, crossing UL->LR
Y | 255 | Turning left | Static | Pushchair (empty) | Left | C2.5 | 45 degree angle, crossing UL->LR
| 256 | Turning left | Static | Pushchair (empty) | Left | D2.5 | 45 degree angle, crossing UL->LR
Y | 257 | Turning left | Static | Pushchair (empty) | Left | E2.5 | 45 degree angle, crossing UL->LR
| 258 | Turning left | Static | Pushchair (empty) | Left | F2.5 | 45 degree angle, crossing UL->LR
| 259 | Turning left | Static | Pushchair (empty) | Left | G2.5 | 45 degree angle, crossing UL->LR
| 260 | Turning left | Static | Pushchair (empty) | Left | A2 | 45 degree angle, crossing UL->LR
| 261 | Turning left | Static | Pushchair (empty) | Left | B2 | 45 degree angle, crossing UL->LR
| 262 | Turning left | Static | Pushchair (empty) | Left | C2 | 45 degree angle, crossing UL->LR
| 263 | Turning left | Static | Pushchair (empty) | Left | D2 | 45 degree angle, crossing UL->LR
| 264 | Turning left | Static | Pushchair (empty) | Left | E2 | 45 degree angle, crossing UL->LR
| 265 | Turning left | Static | Pushchair (empty) | Left | F2 | 45 degree angle, crossing UL->LR
| 266 | Turning left | Static | Pushchair (empty) | Left | G2 | 45 degree angle, crossing UL->LR
| 267 | Turning left | Static | Pushchair (empty) | Front | A4.5 | 45 degree angle, crossing UL->LR
| 268 | Turning left | Static | Pushchair (empty) | Front | B4.5 | 45 degree angle, crossing UL->LR
| 269 | Turning left | Static | Pushchair (empty) | Front | C4.5 | 45 degree angle, crossing UL->LR
| 270 | Turning left | Static | Pushchair (empty) | Front | D4.5 | 45 degree angle, crossing UL->LR
| 271 | Turning left | Static | Pushchair (empty) | Front | E4.5 | 45 degree angle, crossing UL->LR
| 272 | Turning left | Static | Pushchair (empty) | Front | F4.5 | 45 degree angle, crossing UL->LR
| 273 | Turning left | Static | Pushchair (empty) | Front | G4.5 | 45 degree angle, crossing UL->LR
| 274 | Turning left | Static | Pushchair (empty) | Front right | A5 | 45 degree angle, crossing UL->LR
| 275 | Turning left | Static | Pushchair (empty) | Front right | B5 | 45 degree angle, crossing UL->LR
| 276 | Turning left | Static | Pushchair (empty) | Front right | C5 | 45 degree angle, crossing UL->LR
| 277 | Turning left | Static | Pushchair (empty) | Front right | D5 | 45 degree angle, crossing UL->LR
| 278 | Turning left | Static | Pushchair (empty) | Front right | E5 | 45 degree angle, crossing UL->LR
| 279 | Turning left | Static | Pushchair (empty) | Front right | F5 | 45 degree angle, crossing UL->LR
| 280 | Turning left | Static | Pushchair (empty) | Front right | G5 | 45 degree angle, crossing UL->LR
| 281 | Turning left | Static | Pushchair (empty) | Right | A5.5 | 45 degree angle, crossing UL->LR
| 282 | Turning left | Static | Pushchair (empty) | Right | B5.5 | 45 degree angle, crossing UL->LR
| 283 | Turning left | Static | Pushchair (empty) | Right | C5.5 | 45 degree angle, crossing UL->LR
| 284 | Turning left | Static | Pushchair (empty) | Right | D5.5 | 45 degree angle, crossing UL->LR
| 285 | Turning left | Static | Pushchair (empty) | Right | E5.5 | 45 degree angle, crossing UL->LR
| 286 | Turning left | Static | Pushchair (empty) | Right | F5.5 | 45 degree angle, crossing UL->LR
| 287 | Turning left | Static | Pushchair (empty) | Right | G5.5 | 45 degree angle, crossing UL->LR
| 288 | Turning left | Static | Pushchair (empty) | Right | A6 | 45 degree angle, crossing UL->LR
| 289 | Turning left | Static | Pushchair (empty) | Right | B6 | 45 degree angle, crossing UL->LR
| 290 | Turning left | Static | Pushchair (empty) | Right | C6 | 45 degree angle, crossing UL->LR
| 291 | Turning left | Static | Pushchair (empty) | Right | D6 | 45 degree angle, crossing UL->LR
| 292 | Turning left | Static | Pushchair (empty) | Right | E6 | 45 degree angle, crossing UL->LR
| 293 | Turning left | Static | Pushchair (empty) | Right | F6 | 45 degree angle, crossing UL->LR
| 294 | Turning left | Static | Pushchair (empty) | Right | G6 | 45 degree angle, crossing UL->LR
| 295 | Turning left | Static | Pushchair (empty) | Front | A4 | 45 degree angle, crossing UR->LL
| 296 | Turning left | Static | Pushchair (empty) | Front | B4 | 45 degree angle, crossing UR->LL
| 297 | Turning left | Static | Pushchair (empty) | Front | C4 | 45 degree angle, crossing UR->LL
| 298 | Turning left | Static | Pushchair (empty) | Front | D4 | 45 degree angle, crossing UR->LL
| 299 | Turning left | Static | Pushchair (empty) | Front | E4 | 45 degree angle, crossing UR->LL
| 300 | Turning left | Static | Pushchair (empty) | Front | F4 | 45 degree angle, crossing UR->LL
| 301 | Turning left | Static | Pushchair (empty) | Front | G4 | 45 degree angle, crossing UR->LL
| 302 | Turning left | Static | Pushchair (empty) | Front | A3.5 | 45 degree angle, crossing UR->LL
| 303 | Turning left | Static | Pushchair (empty) | Front | B3.5 | 45 degree angle, crossing UR->LL
| 304 | Turning left | Static | Pushchair (empty) | Front | C3.5 | 45 degree angle, crossing UR->LL
| 305 | Turning left | Static | Pushchair (empty) | Front | D3.5 | 45 degree angle, crossing UR->LL
| 306 | Turning left | Static | Pushchair (empty) | Front | E3.5 | 45 degree angle, crossing UR->LL
| 307 | Turning left | Static | Pushchair (empty) | Front | F3.5 | 45 degree angle, crossing UR->LL
| 308 | Turning left | Static | Pushchair (empty) | Front | G3.5 | 45 degree angle, crossing UR->LL
| 309 | Turning left | Static | Pushchair (empty) | Front left | A3 | 45 degree angle, crossing UR->LL
| 310 | Turning left | Static | Pushchair (empty) | Front left | B3 | 45 degree angle, crossing UR->LL
| 311 | Turning left | Static | Pushchair (empty) | Front left | C3 | 45 degree angle, crossing UR->LL
| 312 | Turning left | Static | Pushchair (empty) | Front left | D3 | 45 degree angle, crossing UR->LL
| 313 | Turning left | Static | Pushchair (empty) | Front left | E3 | 45 degree angle, crossing UR->LL
| 314 | Turning left | Static | Pushchair (empty) | Front left | F3 | 45 degree angle, crossing UR->LL
| 315 | Turning left | Static | Pushchair (empty) | Front left | G3 | 45 degree angle, crossing UR->LL
| 316 | Turning left | Static | Pushchair (empty) | Left | A2.5 | 45 degree angle, crossing UR->LL
| 317 | Turning left | Static | Pushchair (empty) | Left | B2.5 | 45 degree angle, crossing UR->LL
| 318 | Turning left | Static | Pushchair (empty) | Left | C2.5 | 45 degree angle, crossing UR->LL
| 319 | Turning left | Static | Pushchair (empty) | Left | D2.5 | 45 degree angle, crossing UR->LL
| 320 | Turning left | Static | Pushchair (empty) | Left | E2.5 | 45 degree angle, crossing UR->LL
| 321 | Turning left | Static | Pushchair (empty) | Left | F2.5 | 45 degree angle, crossing UR->LL
| 322 | Turning left | Static | Pushchair (empty) | Left | G2.5 | 45 degree angle, crossing UR->LL
| 323 | Turning left | Static | Pushchair (empty) | Left | A2 | 45 degree angle, crossing UR->LL
| 324 | Turning left | Static | Pushchair (empty) | Left | B2 | 45 degree angle, crossing UR->LL
| 325 | Turning left | Static | Pushchair (empty) | Left | C2 | 45 degree angle, crossing UR->LL
| 326 | Turning left | Static | Pushchair (empty) | Left | D2 | 45 degree angle, crossing UR->LL
| 327 | Turning left | Static | Pushchair (empty) | Left | E2 | 45 degree angle, crossing UR->LL
| 328 | Turning left | Static | Pushchair (empty) | Left | F2 | 45 degree angle, crossing UR->LL
| 329 | Turning left | Static | Pushchair (empty) | Left | G2 | 45 degree angle, crossing UR->LL
| 330 | Turning left | Static | Pushchair (empty) | Front | A4.5 | 45 degree angle, crossing UR->LL
| 331 | Turning left | Static | Pushchair (empty) | Front | B4.5 | 45 degree angle, crossing UR->LL
| 332 | Turning left | Static | Pushchair (empty) | Front | C4.5 | 45 degree angle, crossing UR->LL
| 333 | Turning left | Static | Pushchair (empty) | Front | D4.5 | 45 degree angle, crossing UR->LL
| 334 | Turning left | Static | Pushchair (empty) | Front | E4.5 | 45 degree angle, crossing UR->LL
| 335 | Turning left | Static | Pushchair (empty) | Front | F4.5 | 45 degree angle, crossing UR->LL
| 336 | Turning left | Static | Pushchair (empty) | Front | G4.5 | 45 degree angle, crossing UR->LL
| 337 | Turning left | Static | Pushchair (empty) | Front right | A5 | 45 degree angle, crossing UR->LL
| 338 | Turning left | Static | Pushchair (empty) | Front right | B5 | 45 degree angle, crossing UR->LL
| 339 | Turning left | Static | Pushchair (empty) | Front right | C5 | 45 degree angle, crossing UR->LL
| 340 | Turning left | Static | Pushchair (empty) | Front right | D5 | 45 degree angle, crossing UR->LL
| 341 | Turning left | Static | Pushchair (empty) | Front right | E5 | 45 degree angle, crossing UR->LL
| 342 | Turning left | Static | Pushchair (empty) | Front right | F5 | 45 degree angle, crossing UR->LL
| 343 | Turning left | Static | Pushchair (empty) | Front right | G5 | 45 degree angle, crossing UR->LL
| 344 | Turning left | Static | Pushchair (empty) | Right | A5.5 | 45 degree angle, crossing UR->LL
| 345 | Turning left | Static | Pushchair (empty) | Right | B5.5 | 45 degree angle, crossing UR->LL
| 346 | Turning left | Static | Pushchair (empty) | Right | C5.5 | 45 degree angle, crossing UR->LL
| 347 | Turning left | Static | Pushchair (empty) | Right | D5.5 | 45 degree angle, crossing UR->LL
| 348 | Turning left | Static | Pushchair (empty) | Right | E5.5 | 45 degree angle, crossing UR->LL
| 349 | Turning left | Static | Pushchair (empty) | Right | F5.5 | 45 degree angle, crossing UR->LL
| 350 | Turning left | Static | Pushchair (empty) | Right | G5.5 | 45 degree angle, crossing UR->LL
| 351 | Turning left | Static | Pushchair (empty) | Right | A6 | 45 degree angle, crossing UR->LL
| 352 | Turning left | Static | Pushchair (empty) | Right | B6 | 45 degree angle, crossing UR->LL
| 353 | Turning left | Static | Pushchair (empty) | Right | C6 | 45 degree angle, crossing UR->LL
| 354 | Turning left | Static | Pushchair (empty) | Right | D6 | 45 degree angle, crossing UR->LL
| 355 | Turning left | Static | Pushchair (empty) | Right | E6 | 45 degree angle, crossing UR->LL
| 356 | Turning left | Static | Pushchair (empty) | Right | F6 | 45 degree angle, crossing UR->LL
| 357 | Turning left | Static | Pushchair (empty) | Right | G6 | 45 degree angle, crossing UR->LL
Y | 358 | Turning left | Static | Trunki | Front | A4 | Side on
Y | 359 | Turning left | Static | Trunki | Front | B4 | Side on
| 360 | Turning left | Static | Trunki | Front | C4 | Side on
| 361 | Turning left | Static | Trunki | Front | D4 | Side on
| 362 | Turning left | Static | Trunki | Front | E4 | Side on
| 363 | Turning left | Static | Trunki | Front | F4 | Side on
| 364 | Turning left | Static | Trunki | Front | G4 | Side on
| 365 | Turning left | Static | Trunki | Front | A3.5 | Side on
| 366 | Turning left | Static | Trunki | Front | B3.5 | Side on
| 367 | Turning left | Static | Trunki | Front | C3.5 | Side on
| 368 | Turning left | Static | Trunki | Front | D3.5 | Side on
| 369 | Turning left | Static | Trunki | Front | E3.5 | Side on
| 370 | Turning left | Static | Trunki | Front | F3.5 | Side on
| 371 | Turning left | Static | Trunki | Front | G3.5 | Side on
Y | 372 | Turning left | Static | Trunki | Front left | A3 | Side on
Y | 373 | Turning left | Static | Trunki | Front left | B3 | Side on
| 374 | Turning left | Static | Trunki | Front left | C3 | Side on
| 375 | Turning left | Static | Trunki | Front left | D3 | Side on
| 376 | Turning left | Static | Trunki | Front left | E3 | Side on
| 377 | Turning left | Static | Trunki | Front left | F3 | Side on
| 378 | Turning left | Static | Trunki | Front left | G3 | Side on
| 379 | Turning left | Static | Trunki | Left | A2.5 | Side on
Y | 380 | Turning left | Static | Trunki | Left | B2.5 | Side on
| 381 | Turning left | Static | Trunki | Left | C2.5 | Side on
| 382 | Turning left | Static | Trunki | Left | D2.5 | Side on
| 383 | Turning left | Static | Trunki | Left | E2.5 | Side on
| 384 | Turning left | Static | Trunki | Left | F2.5 | Side on
| 385 | Turning left | Static | Trunki | Left | G2.5 | Side on
| 386 | Turning left | Static | Trunki | Left | A2 | Side on
| 387 | Turning left | Static | Trunki | Left | B2 | Side on
| 388 | Turning left | Static | Trunki | Left | C2 | Side on
| 389 | Turning left | Static | Trunki | Left | D2 | Side on
| 390 | Turning left | Static | Trunki | Left | E2 | Side on
| 391 | Turning left | Static | Trunki | Left | F2 | Side on
| 392 | Turning left | Static | Trunki | Left | G2 | Side on
| 393 | Turning left | Static | Trunki | Front | A4.5 | Side on
| 394 | Turning left | Static | Trunki | Front | B4.5 | Side on
| 395 | Turning left | Static | Trunki | Front | C4.5 | Side on
| 396 | Turning left | Static | Trunki | Front | D4.5 | Side on
| 397 | Turning left | Static | Trunki | Front | E4.5 | Side on
| 398 | Turning left | Static | Trunki | Front | F4.5 | Side on
| 399 | Turning left | Static | Trunki | Front | G4.5 | Side on
| 400 | Turning left | Static | Trunki | Front right | A5 | Side on
| 401 | Turning left | Static | Trunki | Front right | B5 | Side on
| 402 | Turning left | Static | Trunki | Front right | C5 | Side on
| 403 | Turning left | Static | Trunki | Front right | D5 | Side on
| 404 | Turning left | Static | Trunki | Front right | E5 | Side on
| 405 | Turning left | Static | Trunki | Front right | F5 | Side on
| 406 | Turning left | Static | Trunki | Front right | G5 | Side on
| 407 | Turning left | Static | Trunki | Right | A5.5 | Side on
| 408 | Turning left | Static | Trunki | Right | B5.5 | Side on
| 409 | Turning left | Static | Trunki | Right | C5.5 | Side on
| 410 | Turning left | Static | Trunki | Right | D5.5 | Side on
| 411 | Turning left | Static | Trunki | Right | E5.5 | Side on
| 412 | Turning left | Static | Trunki | Right | F5.5 | Side on
| 413 | Turning left | Static | Trunki | Right | G5.5 | Side on
| 414 | Turning left | Static | Trunki | Right | A6 | Side on
| 415 | Turning left | Static | Trunki | Right | B6 | Side on
| 416 | Turning left | Static | Trunki | Right | C6 | Side on
| 417 | Turning left | Static | Trunki | Right | D6 | Side on
| 418 | Turning left | Static | Trunki | Right | E6 | Side on
| 419 | Turning left | Static | Trunki | Right | F6 | Side on
| 420 | Turning left | Static | Trunki | Right | G6 | Side on
Y | 421 | Turning left | Static | Bicycle | Front | A4 | Head on
| 422 | Turning left | Static | Bicycle | Front | B4 | Head on
| 423 | Turning left | Static | Bicycle | Front | C4 | Head on
| 424 | Turning left | Static | Bicycle | Front | D4 | Head on
| 425 | Turning left | Static | Bicycle | Front | E4 | Head on
| 426 | Turning left | Static | Bicycle | Front | F4 | Head on
| 427 | Turning left | Static | Bicycle | Front | G4 | Head on
| 428 | Turning left | Static | Bicycle | Front | A3.5 | Head on
| 429 | Turning left | Static | Bicycle | Front | B3.5 | Head on
| 430 | Turning left | Static | Bicycle | Front | C3.5 | Head on
| 431 | Turning left | Static | Bicycle | Front | D3.5 | Head on
| 432 | Turning left | Static | Bicycle | Front | E3.5 | Head on
| 433 | Turning left | Static | Bicycle | Front | F3.5 | Head on
| 434 | Turning left | Static | Bicycle | Front | G3.5 | Head on
Y | 435 | Turning left | Static | Bicycle | Front left | A3 | Head on
| 436 | Turning left | Static | Bicycle | Front left | B3 | Head on
Y | 437 | Turning left | Static | Bicycle | Front left | C3 | Head on
| 438 | Turning left | Static | Bicycle | Front left | D3 | Head on
Y | 439 | Turning left | Static | Bicycle | Front left | E3 | Head on
| 440 | Turning left | Static | Bicycle | Front left | F3 | Head on
| 441 | Turning left | Static | Bicycle | Front left | G3 | Head on
Y | 442 | Turning left | Static | Bicycle | Left | A2.5 | Head on
| 443 | Turning left | Static | Bicycle | Left | B2.5 | Head on
| 444 | Turning left | Static | Bicycle | Left | C2.5 | Head on
| 445 | Turning left | Static | Bicycle | Left | D2.5 | Head on
| 446 | Turning left | Static | Bicycle | Left | E2.5 | Head on
| 447 | Turning left | Static | Bicycle | Left | F2.5 | Head on
| 448 | Turning left | Static | Bicycle | Left | G2.5 | Head on
| 449 | Turning left | Static | Bicycle | Left | A2 | Head on
| 450 | Turning left | Static | Bicycle | Left | B2 | Head on
| 451 | Turning left | Static | Bicycle | Left | C2 | Head on
| 452 | Turning left | Static | Bicycle | Left | D2 | Head on
| 453 | Turning left | Static | Bicycle | Left | E2 | Head on
| 454 | Turning left | Static | Bicycle | Left | F2 | Head on
| 455 | Turning left | Static | Bicycle | Left | G2 | Head on
| 456 | Turning left | Static | Bicycle | Front | A4.5 | Head on
| 457 | Turning left | Static | Bicycle | Front | B4.5 | Head on
| 458 | Turning left | Static | Bicycle | Front | C4.5 | Head on
| 459 | Turning left | Static | Bicycle | Front | D4.5 | Head on
| 460 | Turning left | Static | Bicycle | Front | E4.5 | Head on
| 461 | Turning left | Static | Bicycle | Front | F4.5 | Head on
| 462 | Turning left | Static | Bicycle | Front | G4.5 | Head on
| 463 | Turning left | Static | Bicycle | Front right | A5 | Head on
| 464 | Turning left | Static | Bicycle | Front right | B5 | Head on
| 465 | Turning left | Static | Bicycle | Front right | C5 | Head on
| 466 | Turning left | Static | Bicycle | Front right | D5 | Head on
| 467 | Turning left | Static | Bicycle | Front right | E5 | Head on
| 468 | Turning left | Static | Bicycle | Front right | F5 | Head on
| 469 | Turning left | Static | Bicycle | Front right | G5 | Head on
| 470 | Turning left | Static | Bicycle | Right | A5.5 | Head on
| 471 | Turning left | Static | Bicycle | Right | B5.5 | Head on
| 472 | Turning left | Static | Bicycle | Right | C5.5 | Head on
| 473 | Turning left | Static | Bicycle | Right | D5.5 | Head on
| 474 | Turning left | Static | Bicycle | Right | E5.5 | Head on
| 475 | Turning left | Static | Bicycle | Right | F5.5 | Head on
| 476 | Turning left | Static | Bicycle | Right | G5.5 | Head on
| 477 | Turning left | Static | Bicycle | Right | A6 | Head on
| 478 | Turning left | Static | Bicycle | Right | B6 | Head on
| 479 | Turning left | Static | Bicycle | Right | C6 | Head on
| 480 | Turning left | Static | Bicycle | Right | D6 | Head on
| 481 | Turning left | Static | Bicycle | Right | E6 | Head on
| 482 | Turning left | Static | Bicycle | Right | F6 | Head on
| 483 | Turning left | Static | Bicycle | Right | G6 | Head on
Y | 484 | Turning left | Static | Bicycle | Front | A4 | 45 degree angle, crossing UL->LR
| 485 | Turning left | Static | Bicycle | Front | B4 | 45 degree angle, crossing UL->LR
| 486 | Turning left | Static | Bicycle | Front | C4 | 45 degree angle, crossing UL->LR
| 487 | Turning left | Static | Bicycle | Front | D4 | 45 degree angle, crossing UL->LR
| 488 | Turning left | Static | Bicycle | Front | E4 | 45 degree angle, crossing UL->LR
| 489 | Turning left | Static | Bicycle | Front | F4 | 45 degree angle, crossing UL->LR
| 490 | Turning left | Static | Bicycle | Front | G4 | 45 degree angle, crossing UL->LR
| 491 | Turning left | Static | Bicycle | Front | A3.5 | 45 degree angle, crossing UL->LR
| 492 | Turning left | Static | Bicycle | Front | B3.5 | 45 degree angle, crossing UL->LR
| 493 | Turning left | Static | Bicycle | Front | C3.5 | 45 degree angle, crossing UL->LR
| 494 | Turning left | Static | Bicycle | Front | D3.5 | 45 degree angle, crossing UL->LR
| 495 | Turning left | Static | Bicycle | Front | E3.5 | 45 degree angle, crossing UL->LR
| 496 | Turning left | Static | Bicycle | Front | F3.5 | 45 degree angle, crossing UL->LR
| 497 | Turning left | Static | Bicycle | Front | G3.5 | 45 degree angle, crossing UL->LR
Y | 498 | Turning left | Static | Bicycle | Front left | A3 | 45 degree angle, crossing UL->LR
| 499 | Turning left | Static | Bicycle | Front left | B3 | 45 degree angle, crossing UL->LR
Y | 500 | Turning left | Static | Bicycle | Front left | C3 | 45 degree angle, crossing UL->LR
| 501 | Turning left | Static | Bicycle | Front left | D3 | 45 degree angle, crossing UL->LR
Y | 502 | Turning left | Static | Bicycle | Front left | E3 | 45 degree angle, crossing UL->LR
| 503 | Turning left | Static | Bicycle | Front left | F3 | 45 degree angle, crossing UL->LR
| 504 | Turning left | Static | Bicycle | Front left | G3 | 45 degree angle, crossing UL->LR
Y | 505 | Turning left | Static | Bicycle | Left | A2.5 | 45 degree angle, crossing UL->LR
| 506 | Turning left | Static | Bicycle | Left | B2.5 | 45 degree angle, crossing UL->LR
| 507 | Turning left | Static | Bicycle | Left | C2.5 | 45 degree angle, crossing UL->LR
| 508 | Turning left | Static | Bicycle | Left | D2.5 | 45 degree angle, crossing UL->LR
| 509 | Turning left | Static | Bicycle | Left | E2.5 | 45 degree angle, crossing UL->LR
| 510 | Turning left | Static | Bicycle | Left | F2.5 | 45 degree angle, crossing UL->LR
| 511 | Turning left | Static | Bicycle | Left | G2.5 | 45 degree angle, crossing UL->LR
| 512 | Turning left | Static | Bicycle | Left | A2 | 45 degree angle, crossing UL->LR
| 513 | Turning left | Static | Bicycle | Left | B2 | 45 degree angle, crossing UL->LR
| 514 | Turning left | Static | Bicycle | Left | C2 | 45 degree angle, crossing UL->LR
| 515 | Turning left | Static | Bicycle | Left | D2 | 45 degree angle, crossing UL->LR
| 516 | Turning left | Static | Bicycle | Left | E2 | 45 degree angle, crossing UL->LR
| 517 | Turning left | Static | Bicycle | Left | F2 | 45 degree angle, crossing UL->LR
| 518 | Turning left | Static | Bicycle | Left | G2 | 45 degree angle, crossing UL->LR
| 519 | Turning left | Static | Bicycle | Front | A4.5 | 45 degree angle, crossing UL->LR
| 520 | Turning left | Static | Bicycle | Front | B4.5 | 45 degree angle, crossing UL->LR
| 521 | Turning left | Static | Bicycle | Front | C4.5 | 45 degree angle, crossing UL->LR
| 522 | Turning left | Static | Bicycle | Front | D4.5 | 45 degree angle, crossing UL->LR
| 523 | Turning left | Static | Bicycle | Front | E4.5 | 45 degree angle, crossing UL->LR
| 524 | Turning left | Static | Bicycle | Front | F4.5 | 45 degree angle, crossing UL->LR
| 525 | Turning left | Static | Bicycle | Front | G4.5 | 45 degree angle, crossing UL->LR
| 526 | Turning left | Static | Bicycle | Front right | A5 | 45 degree angle, crossing UL->LR
| 527 | Turning left | Static | Bicycle | Front right | B5 | 45 degree angle, crossing UL->LR
| 528 | Turning left | Static | Bicycle | Front right | C5 | 45 degree angle, crossing UL->LR
| 529 | Turning left | Static | Bicycle | Front right | D5 | 45 degree angle, crossing UL->LR
| 530 | Turning left | Static | Bicycle | Front right | E5 | 45 degree angle, crossing UL->LR
| 531 | Turning left | Static | Bicycle | Front right | F5 | 45 degree angle, crossing UL->LR
| 532 | Turning left | Static | Bicycle | Front right | G5 | 45 degree angle, crossing UL->LR
| 533 | Turning left | Static | Bicycle | Right | A5.5 | 45 degree angle, crossing UL->LR
| 534 | Turning left | Static | Bicycle | Right | B5.5 | 45 degree angle, crossing UL->LR
| 535 | Turning left | Static | Bicycle | Right | C5.5 | 45 degree angle, crossing UL->LR
| 536 | Turning left | Static | Bicycle | Right | D5.5 | 45 degree angle, crossing UL->LR
| 537 | Turning left | Static | Bicycle | Right | E5.5 | 45 degree angle, crossing UL->LR
| 538 | Turning left | Static | Bicycle | Right | F5.5 | 45 degree angle, crossing UL->LR
| 539 | Turning left | Static | Bicycle | Right | G5.5 | 45 degree angle, crossing UL->LR
| 540 | Turning left | Static | Bicycle | Right | A6 | 45 degree angle, crossing UL->LR
| 541 | Turning left | Static | Bicycle | Right | B6 | 45 degree angle, crossing UL->LR
| 542 | Turning left | Static | Bicycle | Right | C6 | 45 degree angle, crossing UL->LR
| 543 | Turning left | Static | Bicycle | Right | D6 | 45 degree angle, crossing UL->LR
| 544 | Turning left | Static | Bicycle | Right | E6 | 45 degree angle, crossing UL->LR
| 545 | Turning left | Static | Bicycle | Right | F6 | 45 degree angle, crossing UL->LR
| 546 | Turning left | Static | Bicycle | Right | G6 | 45 degree angle, crossing UL->LR
Y | 547 | Turning left | Static | Bicycle | Front | A4 | Side on
| 548 | Turning left | Static | Bicycle | Front | B4 | Side on
| 549 | Turning left | Static | Bicycle | Front | C4 | Side on
| 550 | Turning left | Static | Bicycle | Front | D4 | Side on
| 551 | Turning left | Static | Bicycle | Front | E4 | Side on
| 552 | Turning left | Static | Bicycle | Front | F4 | Side on
| 553 | Turning left | Static | Bicycle | Front | G4 | Side on
| 554 | Turning left | Static | Bicycle | Front | A3.5 | Side on
| 555 | Turning left | Static | Bicycle | Front | B3.5 | Side on
| 556 | Turning left | Static | Bicycle | Front | C3.5 | Side on
| 557 | Turning left | Static | Bicycle | Front | D3.5 | Side on
| 558 | Turning left | Static | Bicycle | Front | E3.5 | Side on
| 559 | Turning left | Static | Bicycle | Front | F3.5 | Side on
| 560 | Turning left | Static | Bicycle | Front | G3.5 | Side on
Y | 561 | Turning left | Static | Bicycle | Front left | A3 | Side on
| 562 | Turning left | Static | Bicycle | Front left | B3 | Side on
Y | 563 | Turning left | Static | Bicycle | Front left | C3 | Side on
| 564 | Turning left | Static | Bicycle | Front left | D3 | Side on
Y | 565 | Turning left | Static | Bicycle | Front left | E3 | Side on
| 566 | Turning left | Static | Bicycle | Front left | F3 | Side on
| 567 | Turning left | Static | Bicycle | Front left | G3 | Side on
Y | 568 | Turning left | Static | Bicycle | Left | A2.5 | Side on
| 569 | Turning left | Static | Bicycle | Left | B2.5 | Side on
| 570 | Turning left | Static | Bicycle | Left | C2.5 | Side on
| 571 | Turning left | Static | Bicycle | Left | D2.5 | Side on
| 572 | Turning left | Static | Bicycle | Left | E2.5 | Side on
| 573 | Turning left | Static | Bicycle | Left | F2.5 | Side on
| 574 | Turning left | Static | Bicycle | Left | G2.5 | Side on
| 575 | Turning left | Static | Bicycle | Left | A2 | Side on
| 576 | Turning left | Static | Bicycle | Left | B2 | Side on
| 577 | Turning left | Static | Bicycle | Left | C2 | Side on
| 578 | Turning left | Static | Bicycle | Left | D2 | Side on
| 579 | Turning left | Static | Bicycle | Left | E2 | Side on
| 580 | Turning left | Static | Bicycle | Left | F2 | Side on
| 581 | Turning left | Static | Bicycle | Left | G2 | Side on
| 582 | Turning left | Static | Bicycle | Front | A4.5 | Side on
| 583 | Turning left | Static | Bicycle | Front | B4.5 | Side on
| 584 | Turning left | Static | Bicycle | Front | C4.5 | Side on
| 585 | Turning left | Static | Bicycle | Front | D4.5 | Side on
| 586 | Turning left | Static | Bicycle | Front | E4.5 | Side on
| 587 | Turning left | Static | Bicycle | Front | F4.5 | Side on
| 588 | Turning left | Static | Bicycle | Front | G4.5 | Side on
| 589 | Turning left | Static | Bicycle | Front right | A5 | Side on
| 590 | Turning left | Static | Bicycle | Front right | B5 | Side on
| 591 | Turning left | Static | Bicycle | Front right | C5 | Side on
| 592 | Turning left | Static | Bicycle | Front right | D5 | Side on
| 593 | Turning left | Static | Bicycle | Front right | E5 | Side on
| 594 | Turning left | Static | Bicycle | Front right | F5 | Side on
| 595 | Turning left | Static | Bicycle | Front right | G5 | Side on
| 596 | Turning left | Static | Bicycle | Right | A5.5 | Side on
| 597 | Turning left | Static | Bicycle | Right | B5.5 | Side on
| 598 | Turning left | Static | Bicycle | Right | C5.5 | Side on
| 599 | Turning left | Static | Bicycle | Right | D5.5 | Side on
| 600 | Turning left | Static | Bicycle | Right | E5.5 | Side on
| 601 | Turning left | Static | Bicycle | Right | F5.5 | Side on
| 602 | Turning left | Static | Bicycle | Right | G5.5 | Side on
| 603 | Turning left | Static | Bicycle | Right | A6 | Side on
| 604 | Turning left | Static | Bicycle | Right | B6 | Side on
| 605 | Turning left | Static | Bicycle | Right | C6 | Side on
| 606 | Turning left | Static | Bicycle | Right | D6 | Side on
| 607 | Turning left | Static | Bicycle | Right | E6 | Side on
| 608 | Turning left | Static | Bicycle | Right | F6 | Side on
| 609 | Turning left | Static | Bicycle | Right | G6 | Side on